## Specific Battery Analysis
Model / Vendor | Chemistry | Capacity (Ah/Wh) | Cont. Current | BMS | Enclosure | Weight | Price (USD) | Charger | Notes / Pros & Cons | Lead Time / Availability
ETM RTR 2025 (Electro & Co.) 1 | Li-ion | 25Ah / 1,800Wh | Not listed* | Yes | Yes | 10kg | 749 | No | Compact, ready-to-ship, may need to confirm current rating for ≥41A | Ships within 72 business hrs
Gladiator 72 Pulsar (ChiBatterySystems) 4 | Li-ion | 45Ah / 3,240Wh | 120A | Yes | Yes | ~15kg | 1599 | No | High current, robust, premium price, designed for Sur-Ron/EV use | In stock, ships from USA
Gladiator 72 Odyssey (ChiBatterySystems) 4 | Li-ion | 55Ah / 3,960Wh | 120A | Yes | Yes | ~18kg | 1949 | No | Very high capacity and current, premium, robust, designed for EVs | In stock, ships from USA
JMH 72V 200Ah LiFePO4 (JMHPOWER) 5 | LiFePO4 | 200Ah / 14,400Wh | 200A | Yes | Yes | 130kg | Custom | No | Extremely high capacity, modular/customizable, heavy, industrial-grade, 8-year warranty | Custom order, global shipping
Sparx 3000W + 72V Bundle (Sparx Ebikes) 8 | Li-ion | Not listed* | 3kW | Yes | Yes | Not listed | Bundle | Yes | Includes 3kW motor kit, battery meets 3kW spec, check for continuous current rating | In stock
Different Options Of Car Batteries:
Type | Price | Ah/Wh | Weight | Availability | Ease of Use | Lifespan | RC/CCA | BMS Incl. | Cooling | Standalone | Customizable | Notes
Premade E-bike Pack | 6 | 9 | 8 | 8 | 9 | 8 | N/A | Yes | Passive | Yes | No | Best for plug-and-play EVs
Individual Lithium Cells | 7 | 10 | 9 | 7 | 4 | 9 | N/A | No | Passive | No | Yes | Max flexibility, complex build
Car Batteries (SLA/AGM) | 9 | 3 | 2 | 10 | 5 | 3 | High | No | Passive | No | No | Heavy, poor for deep cycle
Deep Cycle Lead-Acid | 8 | 4 | 2 | 8 | 5 | 4 | High | No | Passive | No | No | Slightly better than car batteries
Power Supply (DC Bench) | 5 | N/A | 1 | 5 | 3 | N/A | N/A | N/A | Fan | No | N/A | Not for mobile use
Salvaged EV Modules | 7 | 8 | 7 | 5 | 4 | 7 | N/A | No | Passive | No
Detailed Analysis by Battery Type
Premade E-Bike/E-Motorcycle Packs
These are the most practical for most hobby EV builds. They’re engineered for high current, include safety features, and are easy to install. Downsides are higher cost and less flexibility in form factor or chemistry. They’re ideal if you want a reliable, quick-to-assemble solution with minimal risk and support for modern EV features.
Individual Lithium Cells
Building your own pack from cells allows for custom shapes, capacities, and current ratings. This is the best route for advanced users who want to optimize every aspect of their build or save costs by sourcing cells directly. However, it requires significant expertise in battery assembly, safety management, and BMS integration. Mistakes can be dangerous.
Car Batteries (SLA/AGM)
While cheap and easy to source, these are poorly suited for EV propulsion due to weight, low cycle life, and poor performance under deep discharge. They’re designed for short, high-current bursts (starting engines), not sustained loads. Only recommended for experiments or stationary builds where cost is the only concern.
Deep Cycle Lead-Acid
A step up from car batteries, these can handle repeated deep discharge better but remain very heavy and bulky compared to lithium. They’re affordable and robust, but their low energy density and high weight make them a poor choice for mobile EVs. They might be considered for low-speed, short-range, or stationary vehicles.
High-Power DC Power Supplies
These are not batteries but can be useful for charging or testing. They’re not portable and require AC input, so they’re not a solution for mobile EVs but are valuable in the workshop.
Salvaged/OEM EV Modules
Using modules from production EVs can offer high quality and good value, but integration is complex. You’ll need to design or adapt a BMS, ensure proper mounting, and verify module health. This route is best for experienced builders wanting high performance on a budget.

## Battery Type Analysis
SLA Batteries |  |  |  |  | Deep Cycle Lead-Acid Batteries
Category | Typical Value / Note | Rating (10) | Notes |  | Typical Value / Note | Rating (10) | Notes
Price | Low | 9 | Widely available, low upfront cost |  | Moderate | 8 | Cheaper than lithium, more expensive than SLA
Capacity (Ah/Wh) | 40–100Ah / 480–1200Wh (for 12V units) | 4 | Low energy density; many needed in series for 72V |  | 100–200Ah / 1,200–2,400Wh (per 12V unit) | 5 | Higher capacity than SLA, but still heavy and bulky
Weight | High (20–30kg per 12V/60Ah battery) | 2 | Very heavy for required voltage/capacity |  | Very High (30–60kg per 12V/100Ah unit) | 1 | Extremely heavy for required voltage/capacity
Availability | Excellent | 10 | Universal, all auto stores |  | Good | 7 | Available at marine/RV suppliers
Ease of Use | Moderate | 7 | Needs series/parallel wiring, not plug-and-play |  | Moderate | 6 | Needs multiple units, series/parallel wiring, external BMS
Standalone | No | 4 | Requires multiple units, wiring, and BMS for EV use |  | No | 4 | Requires assembly, BMS, enclosure
Cooling | Passive | 8 | Does not require active cooling at these loads |  | Passive | 8 | No active cooling required
BMS/Modules Needed | Yes | 3 | Not included, must add for EV safety |  | Yes | 3 | Not included, must add for EV safety
Lifespan (cycles) | 300–500 | 3 | Short lifespan, especially if deep-cycled |  | 500–1,000 | 5 | Better than SLA, worse than lithium6
RC (Reserve Capacity) | 90–180 minutes (per 12V unit, 25A load) | 6 | Good for short-term backup, but not for sustained EV loads256 |  | 180–400 minutes (per 12V/100–200Ah unit, 25A load) | 8 | Excellent for backup/auxiliary loads, less so for high continuous EV loads256
CCA (Cold Cranking Amps) | 400–800 (per 12V unit) | 9 | High CCA, excellent for starting engines, not relevant for EV drive13457 |  | 300–600 (per 12V unit) | 6 | Lower than SLA, not ideal for engine starting13457
C-Rate (Discharge) | 0.2C–1C | 4 | Cannot sustain high continuous loads without rapid wear9 |  | 0.2C–0.5C | 3 | Not suitable for sustained high loads; rapid wear at high discharge rates9
Safety | Moderate | 7 | Non-flammable, but can spill acid if damaged |  | Moderate | 7 | Non-flammable, but heavy and can spill acid
Energy Density | 30–40 Wh/kg | 3 | Bulky and heavy for EVs |  | 40–50 Wh/kg | 4 | Slightly better than SLA, much worse than lithium8
[5 empty] | 40–50 Wh/kg | 4 | Slightly better than SLA, much worse than lithium8
Lithium-Ion Batteries
Category | Typical Value / Note | Rating (10) | Notes
Price | Moderate–High | 6 | Higher upfront, but cost per cycle is lower
Capacity (Ah/Wh) | 20–100Ah / 1,440–7,200Wh (72V packs) | 10 | High energy density, easily meets EV requirements
Weight | Low–Moderate (7–25kg for 72V/40–60Ah) | 8 | Much lighter than lead-acid
Availability | Good | 8 | Readily available from EV/industrial suppliers
Ease of Use | High | 9 | Usually plug-and-play, often includes BMS
Standalone | Yes | 9 | Integrated packs with BMS, enclosure, mounting
Cooling | Passive (sometimes active for high-performance packs) | 8 | Passive for most hobby EVs; active for high-power setups
BMS/Modules Needed | Usually included | 9 | Most packs have integrated BMS
Lifespan (cycles) | 1,000–5,000 (NMC: 1,000–2,000; LFP: 2,500–5,000) | 9 | Long cycle life, especially LFP68
RC (Reserve Capacity) | Not typically specified; calculated via Ah rating | 8 | Can sustain high loads for longer due to high capacity258
CCA (Cold Cranking Amps) | Not rated; not designed for cold cranking | N/A | Not relevant for EV drive; lithium packs focus on continuous discharge8
C-Rate (Discharge) | 1C–3C (continuous), up to 5C (peak) | 9 | Easily handles high continuous current; suitable for EVs9
Safety | High (LFP), Moderate (NMC) | 8 | LFP is safest; NMC needs careful BMS management
Battery Type | Price (10) | Ah/Wh (10) | Weight (10) | Availability (10) | Ease of Use (10) | Standalone? | Cooling | BMS/Modules Needed | Lifespan (10) | Notes
SLA (Car) | 9 | 4 | 2 | 10 | 8 | No | Passive | Yes (BMS) | 3 | Cheap, heavy, low energy density, needs series/parallel setup57
Lithium-ion (NMC) | 6 | 10 | 9 | 8 | 9 | Yes | Passive | Usually included | 6 | High energy density, lighter, shorter cycle life, more expensive, widely used in EVs57
Lithium (LFP) | 7 | 7 | 6 | 8 | 8 | Yes | Passive | Usually included | 10 | Excellent cycle life, safer, heavier, lower energy density, becoming more common7
Deep Cycle Lead | 8 | 3 | 1 | 7 | 7 | No | Passive | Yes (BMS) | 4 | Designed for deep discharge, very heavy, low energy density, affordable, needs multiple units