## Motor Controllers
MOTOR CONTROLLERS
Link | Outlet | NAME | Price | Voltage M+ | Voltage m- | Coasting Current M+ | Peak Current M+ | Nominal Power Rating (kW) | Compatible with PiPico? | Notes | Legend
MD25HV | Cytron | MD25HV High voltage DC Motor driver | 92.04 | 58 | 7 | 25 | 60 | 1.305 | Yes - Logic voltage (3.3v -5v) - Has a 5v pin --> power pico via this | Lower current threshold Plenty margin for error for voltage (probably) Mediocre Wattage? | Units: | Assumed as: V, A, Ohms
MDS40B | Cytron | MDS40B Smart drive DC motor driver | 117 | 45 | 10 | 40 | 80 | 1.62 | Yes - Logic voltage (3.3v -5v) | Higher current threshold Much smalled voltage Higher price Mediocre wattage? | M+ | Max
[11 empty] | m- | Min

## Sheet1
General problems with motors (In general are all adressed by motor controllers)
Image | Problem | Solution
#VALUE! | High voltage spike occurs on shutdown A massive amount of voltage is pushed backwards, in reverse, through the motor | Flyback Diode | Add a reverse diode parallel to the motor (Schotty Diodes are normally used)